## LYT8-TrimOptions
FAMILY | LYT8 ENGINEERING TRIM OPTIONS
REV | 0.1
DATE | 2019-02-27
COMMENT | Comments: You may include as many comment lines as you like, so long as they are preceded by the COMMENT keyword.
COMMENT | Usage: The first column of each line must begin with a valid keyword.
COMMENT | Keywords: The set of valid keywords are { FAMILY, REV, DATE, COMMENT, BEGIN TRIMOPS, UNIT, HEADER, TRIMOPS, END TRIMOPS }.
COMMENT | Keywords: The minimum valid set and order for keywords is { DATE, REV, BEGIN TRIMOPS, UNIT, HEADER, TRIMOPS, END TRIMOPS }.
COMMENT | Instructions: This file must be saved as a Comma Separated Value (CSV) file for use in test programs.
COMMENT | All numbers are in decimal representation
BEGIN TRIMOPS | 1
HEADER | Part ID | HX Code | HC Code | HE Code | BV | FET Size | Reserved | AR SKIP time | TON foldback | AR OFF TIME | START-UP FREQ | Shunt during Cap select | Receiver threshold | GaN Mode | Sense voltage ILIM | Driver Size | AR ON time | GaN On Delay | ILIMTC | Bandgap TSD Target @ 150C | DOPL mode | ILIM cap Select | Set ILIM+ if ZTM<55> timmmed | Junction Start Temp Target @ 100C | Junction TSD Target @ 150C | iUV10% | iOV+ (uA) target | CLK1MHZ (MHz) target | Ton min (us) target | TONslope (us/kHz) target | TONintercept (us) target | ILIM+ (mA) target | iUV+ (uA) target | iUV - | VTSstart (V) target | BOOST FREQUENCY (kHZ) target | BOOST/ PASSFET CC THRESHOLD (mV) target | Max. VCO Frequency (kHz) target | HF Oscillator (MHz) target | VDDA (V) target | FB Reference (V) target | BOOST ILIM THRESHOLD (mV) target | ADC VREF (V) target | HandShake Time (us) target | AVccRef (mV) target | CC compoffset compensation (V) target | Deep DIM THRESHOLD Selection | SS StartUP frequency Selection | CP (mV) target | Iint_Ref current for RSET (uA) target | Silcon ID | BOOST Driver Strength | Softstart time | BOOST FREQ | DOPL option bit | VR OPTION | DIM set Frequency | FEEDFWD OPTION | Jitter Dim disable | Jitter OFF | Foldback | CC Reduction Rate in Foldback | Threshold Sel for CC reduction during FOLBACK | Heart Beat time option | Enable CP in non-I2C
UNIT | (none) | HX | HC | H_Eng | (none) | (none) | ZTM<7:0> | ZTM<21> | ZTM<22> | ZTM<24:23> | ZTM<25> | ZTM<31> | ZTM<34:32> | ZTM<35> | ZTM<40:36> VXCODE | ZTM<44:41> | ZTM<45> | ZTM<47:46> | ZTM<51:48> | ZTM<53:52> | ZTM<54> | ZTM<55> | ZTM<56> | ZTM<63:61> | ZTM<66:64> | ZTM<71> | ZTM<76:72> | ZTM<11:8> | ZTM<79:77> | ZTM<30:26> | ZTM<15:12> | ZTM<20:16> | ZTM<60:57> | (µA) | ZTM<70:67> | T<14:12> | T<37:35> | T<69:64> | T<73:70> | T<28:27> | T<41:38> | T<46:42> | T<51:48> | T<60:57> | T<56:52> | T<34:32> | T<47> | T<63> | T<26:23> | T<79:76> | T<7:0> | ZTMBOOSTSTRENTH<1:0> T<30:29> | ZEE_tsstart<1:0> T<9:8> | tfbOption<1:0> T<11:10> | ZEE_DOPL T<15> | TvrOption<1:0> T<17:16> | T<18> | ZffOption<1:0> T<20:19> | Zdsbl_JitterDIM T<21> | Zjitter_off T<22> | ZEE_Dsbl_Foldback T<31> | ZEE_FldBck_Ccopt T<74> | ZEE_FldBck_Sel T<75> | ZEE_tHrtBtOpt T<61> | T<62>
TRIMOPS | LYT8368C-HE01 |  |  | HE01 | 650 | 8 |  | 0 | 0 | 0 | 0 | 0 | 0 | 0 | 22 | 2 | 0 | 0 | 0 | 0 | 0 | 0 | 0 | 0 | 0 | 0 | 56.25 | 1 | 0.7 | 0.0773 | 1.233 | 5053 | 12.5 | 9.63 | 2.5 | 225 | 7 | 100 | 1 | 5.25 | 1.25 | 82 | 3.5 | 1.35 | 200 | 1.2 | 0 | 1 | 120 | 160 |  | 0 | 0 | 1 | 0 | 1 | 1 | 3 | 1 | 0 | 0 | 0 | 0 | 0 | 1
END TRIMOPS
256

## Sheet1
| gP_Trim_RCV_threshold_Trimops | = trimops->GetTrimOpAsLong(trimops_num++); // | Receiver threshold
| gP_Trim_GaN_Mode_Trimops | = trimops->GetTrimOpAsLong(trimops_num++); // | GaN Mode
| gP_Trim_Sense_Voltage_ILIM_Trimops | = trimops->GetTrimOpAsLong(trimops_num++); // | Sense voltage ILIM
| gP_Trim_Driver_Size_Trimops | = trimops->GetTrimOpAsLong(trimops_num++); // | Driver Size
| gP_Trim_AR_ON_time_Trimops | = trimops->GetTrimOpAsLong(trimops_num++); // | AR ON time
| gP_Trim_GaN_On_Delay_Trimops | = trimops->GetTrimOpAsLong(trimops_num++); // | GaN On Delay
| gP_Trim_ILIMTC_Trimops | = trimops->GetTrimOpAsLong(trimops_num++); // | ILIMTC
| gP_Trim_Bandgap_TSD_Trimops | = trimops->GetTrimOpAsLong(trimops_num++); // | Bandgap TSD Target @ 150C
| gP_Trim_DOPL_mode_Trimops | = trimops->GetTrimOpAsLong(trimops_num++); // | DOPL mode
| gP_Trim_Disable_ILIM_cap_Select_Trimops | = trimops->GetTrimOpAsLong(trimops_num++); // | ILIM cap Select
| gP_Trim_Set_ILIMP_Trimops | = trimops->GetTrimOpAsLong(trimops_num++); // | Set ILIM+ if ZTM<55> timmmed
| gP_Trim_Junction_Start_Temp_Trimops | = trimops->GetTrimOpAsLong(trimops_num++); // | Junction Start Temp Target @ 100C
| gP_Trim_Junction_TSD_Trimops | = trimops->GetTrimOpAsLong(trimops_num++); // | Junction TSD Target @ 150C
| gP_Trim_iUV_10pct_Trimops | = trimops->GetTrimOpAsLong(trimops_num++); // | iUV10%
iOV+ (uA) target
CLK1MHZ (MHz) target
Ton min (us) target
TONslope (us/kHz) target
TONintercept (us) target
ILIM+ (mA) target
iUV+ (uA) target
iUV -
VTSstart (V) target
BOOST FREQUENCY (kHZ) target
BOOST/ PASSFET CC THRESHOLD (mV) target
Max. VCO Frequency (kHz) target
HF Oscillator (MHz) target
VDDA (V) target
FB Reference (V) target
BOOST ILIM THRESHOLD (mV) target
ADC VREF (V) target
HandShake Time (us) target
AVccRef (mV) target
CC compoffset compensation (V) target
Deep DIM THRESHOLD Selection
SS StartUP frequency Selection
CP (mV) target
Iint_Ref current for RSET (uA) target
Silcon ID
BOOST Driver Strength
Softstart time
BOOST FREQ
DOPL option bit
VR OPTION
DIM set Frequency
FEEDFWD OPTION
Jitter Dim disable
Jitter OFF
Foldback
CC Reduction Rate in Foldback
Threshold Sel for CC reduction during FOLBACK
Heart Beat time option
Enable CP in non-I2C