## LYT8-TrimOptions
FAMILY | LYT8 ENGINEERING TRIM OPTIONS
REV | 0.1
DATE | 2019-02-27
COMMENT | Comments: You may include as many comment lines as you like, so long as they are preceded by the COMMENT keyword.
COMMENT | Usage: The first column of each line must begin with a valid keyword.
COMMENT | Keywords: The set of valid keywords are { FAMILY, REV, DATE, COMMENT, BEGIN TRIMOPS, UNIT, HEADER, TRIMOPS, END TRIMOPS }.
COMMENT | Keywords: The minimum valid set and order for keywords is { DATE, REV, BEGIN TRIMOPS, UNIT, HEADER, TRIMOPS, END TRIMOPS }.
COMMENT | Instructions: This file must be saved as a Comma Separated Value (CSV) file for use in test programs.
COMMENT | All numbers are in decimal representation
BEGIN TRIMOPS | 1
HEADER | Part ID | Hcode |  |  | BV | FET Size | Reserved | AR SKIP time | TON foldback | AR OFF TIME | START-UP FREQ | Shunt during Cap select | Receiver threshold | GaN Mode | Sense voltage ILIM | Driver Size | AR ON time | GaN On Delay | ILIMTC | Bandgap TSD Target @ 150C | DOPL mode | ILIM cap Select | Set ILIM+ if ZTM<55> timmmed | Junction Start Temp Target @ 100C | Junction TSD Target @ 150C | iUV10% | iOV+ (uA) target | CLK1MHZ (MHz) target | Ton min (us) target | TONslope (us/kHz) target | TONintercept (us) target | ILIM+ (mA) target | iUV+ (uA) target | iUV - | VTSstart (V) target | BOOST FREQUENCY (kHZ) target | BOOST/ PASSFET CC THRESHOLD (mV) target | Max. VCO Frequency (kHz) target | HF Oscillator (MHz) target | VDDA (V) target | FB Reference (V) target | BOOST ILIM THRESHOLD (mV) target | ADC VREF (V) target | HandShake Time (us) target | AVccRef (mV) target | CC compoffset compensation (V) target | Deep DIM THRESHOLD Selection | SS StartUP frequency Selection | CP (mV) target | Iint_Ref current for RSET (uA) target | Silcon ID | BOOST Driver Strength | Softstart time | BOOST FREQ | DOPL option bit | VR OPTION | DIM set Frequency | FEEDFWD OPTION | Jitter Dim disable | Jitter OFF | Foldback | CC Reduction Rate in Foldback | Threshold Sel for CC reduction during FOLBACK | Heart Beat time option | Enable CP in non-I2C
UNIT | (none) | HX | HC | H_Eng | (none) | (none) | ZTM<7:0> | ZTM<21> | ZTM<22> | ZTM<24:23> | ZTM<25> | ZTM<31> | ZTM<34:32> | ZTM<35> | ZTM<40:36> VXCODE | ZTM<44:41> | ZTM<45> | ZTM<47:46> | ZTM<51:48> | ZTM<53:52> | ZTM<54> | ZTM<55> | ZTM<56> | ZTM<63:61> | ZTM<66:64> | ZTM<71> | ZTM<76:72> | ZTM<11:8> | ZTM<79:77> | ZTM<30:26> | ZTM<15:12> | ZTM<20:16> | ZTM<60:57> | (µA) | ZTM<70:67> | T<14:12> | T<37:35> | T<69:64> | T<73:70> | T<28:27> | T<41:38> | T<46:42> | T<51:48> | T<60:57> | T<56:52> | T<34:32> | T<47> | T<63> | T<26:23> | T<79:76> | T<7:0> | ZTMBOOSTSTRENTH<1:0> T<30:29> | ZEE_tsstart<1:0> T<9:8> | tfbOption<1:0> T<11:10> | ZEE_DOPL T<15> | TvrOption<1:0> T<17:16> | T<18> | ZffOption<1:0> T<20:19> | Zdsbl_JitterDIM T<21> | Zjitter_off T<22> | ZEE_Dsbl_Foldback T<31> | ZEE_FldBck_Ccopt T<74> | ZEE_FldBck_Sel T<75> | ZEE_tHrtBtOpt T<61> | T<62>
TRIMOPS | LYT8368C-HE01 |  |  | HE01 | 650 | 8 |  | 0 | 0 | 0 | 0 | 0 | 0 | 0 | 22 | 2 | 0 | 0 | 0 | 0 | 0 | 0 | 0 | 0 | 0 | 0 | 56.25 | 1 | 0.7 | 0.0773 | 1.233 | 5053 | 12.5 | 9.63 | 2.5 | 225 | 7 | 100 | 1 | 5.25 | 1.25 | 82 | 3.5 | 1.35 | 200 | 1.2 | 0 | 1 | 120 | 160 |  | 0 | 0 | 1 | 0 | 1 | 1 | 3 | 1 | 0 | 0 | 0 | 0 | 0 | 0
END TRIMOPS